## Unit-I
Department of Electronics and Telecommunication Engineering
Multiple Choice Questions
Subject: VLSIDT Sem-I Year: BE Division: 2
Faculty Name:
Sr. No | Question | Image | Option A | Option B | Option C | Option D | Correct Option | CO | Revised Bloom's Level | Marks
1 | What is the full form of VHDL? |  | Verilog Hardware Description Language | Very High speed Description Language | Variable Hardware Description Language | Very high speed Integrated circuitHardware Description Language | D | CO1 | L1 | 1
2 | What is the basic use of EDA tools? |  | Communication of Electronic devices | Fabrication of Electronics hardware | Electronic circuits simulation and synthesis | Industrial automation | C | CO1 | L2 | 1
3 | After compiling VHDL code with any EDA tool, we get __________ |  | Final device | FPGA | Optimized netlist | Netlist | D | CO1 | L2 | 1
4 | The process of transforming a design entry information of the circuit into a set of logic equations in any EDA tool is known as _________ |  | Simulation | Synthesis | Optimization | Verification | B | CO1 | L2 | 1
5 | Which of the following is not a back end EDA tool? |  | Floor planning tools | Placement tools | Routing tools | Simulators | D | CO1 | L1 | 1
6 | What are the differences between simulation tools and synthesis tool? |  | Simulators are used to check the performance of circuit and Synthesis tools are for the fabrication of circuits | Simulators and Synthesis tools works exactly same | Simulators are used just to check basic functionality of the circuit and Synthesis tools includes timing constraints and other factors along with simulation | Simulation finds the error in the code and Synthesis tool corrects the code | C | CO1 | L1 | 2
7 | Why do we need concurrent processing for describing digital systems in HDLs? |  | Faster processing than conventional programming languages | Concurrent processing is easier than sequential processing | It allows taking timing constraints into consideration | Complexity of digital systems needs concurrent processing | D | CO1 | L2 | 1
8 | Which of the following is the basic building block of a design? |  | Architecture | Entity | Process | Package | B | CO1 | L1 | 1
9 | A package in VHDL consists of _________ |  | Commonly used architectures | Commonly used tools | Commonly used data types and subroutines | Commonly used syntax and variables | C | CO1 | L2 | 1
10 | Complete description of the circuit to be designed is given in _________ |  | Architecture | Entity | Library | Configurations | A | CO1 | L1 | 1
11 | What is the use of the Configuration statement? |  | To configure the components exactly in design | To complete the design process by adding libraries | To add more than one entities into a single architecture | To add some component in any entity architecture pair | D | CO1 | L1 | 1
12 | In VHDL, Bus is a type of ________ |  | Signal | Constant | Variable | Driver | A | CO1 | L2 | 1
13 | Predefined data for an VHDL object is called ________ |  | Generic | Constant | Attribute | Library | C | CO1 | L1 | 1
14 | Which of the following is correctly declared library for VHDL code? |  | LIBRARY library_name;USE package_name.parts; | LIBRARY package_name.parts;LIBRARY library_name; | USE library_name;LIBRARY library_name.package_name.parts | LIBRAR library_name; USE library_name.package_name.parts | D | CO1 | L2 | 2
15 | Which of the following is correct syntax for entity declaration? |  | ENTITY entity_name IS PORT( signal_names : signal_modes; signal_names : signal_modes); END entity_name; | ENTITY entity_name PORT( signal_names : signal_modes; signal_names : signal_modes); END ENTITY; | ENTITY entity_name IS PORT port_name ( signal_names : signal_modes signal_type; signal_names : signal_modes signal_type); END entity_name; | ENTITY entity_name PORT port_name (signal_names : signal_modes; signal_names : signal_modes); END ENTITY; | A | CO1 | L3 | 2
16 | Refer to the VHDL code given below, how many input-output pins are there in MUX entity? ENTITY mux IS Port ( a,b,c,d : IN STD_LOGIC; Y : OUT STD_LOGIC); END mux; |  | 5 | 4 | 3 | 2 | A | CO1 | L3 | 1
17 | Which of the following is an entity declared for a 4 BIT full adder? |  | ENTITY full_adder IS PORT(a, b, c : IN STD_LOGIC_VECTOR(3 DOWNTO 0); s, co : OUT STD_LOGIC_VECTOR(3 DOWNTO 0); END full_adder; | ENTITY full_adder IS PORT (a ,b : IN STD_LOGIC; s, c : OUT STD_LOGIC); END full_adder; | ENTITY full_adder PORT(a, b, c : IN STD_LOGIC_VECTOR(3 DOWNTO 0); s:OUT STD_LOGIC_VECTOR(3 DOWNTO 0);co : OUT STD_LOGIC); END full_adder; | ENTITY full_adder IS PORT (a, b, c, s, co : BIT); END full_adder; | C | CO1 | L3 | 2
18 | Which of the following is not defined by the entity? |  | Direction of any signal | Names of signal | Different ports | Behavior of the signals | D | CO1 | L1 | 1
19 | The following architecture will generate Architecture dff1 of dff is process begin wait until (clk’event and clk=‘1’); if (rst = ‘1’) then q<=‘0’; else q<=d; end if; end process; end dff1; * |  | Asynchronous Reset D FF | Synchronous Reset D FF | Metastable Reset D FF | D FF with no effect of Reset signal | B | CO1 | L3 | 2
20 | What hardware will be inferred by the following code ENTITY system IS PORT (alpha, beta, c: IN BIT; z: OUT BIT); END system; ARCHITECTURE conditional OF system IS BEGIN Process(Alpha,Beta) begin if (c=‘0’) then z<=alpha; else z<=beta; end if: end process; end conditional; |  | D Flip Flop | T Flip Flop | Multiplexer | 2:1 Encoder | C | CO1 | L3 | 2
21 | Following code will generate Entity XYZ is port (a, b: in std_logic; z, y: out std_logic); End XYZ; Architecture XYZ1 of XYZ is begin P1:Process begin if(a=‘0’ & b=‘0’)then z<=‘0’; y<=‘0’; elsif(a=‘0’ & b=‘1’)then z<=‘1’; y<=‘0’; elsif(a=‘1’ & b=‘0’)then z<=‘1’; y<=‘0’; else z<=‘1’; y<=‘1’; end if; End Process End XYZ1; |  | Half Subtractor | ALU | Multiplexer | Half adder | D | CO1 | L3 | 2
22 | Identify the bug in the code ENTITY nand2 IS PORT (a, b: IN BIT; z: OUT BIT_VECTOR); END nand2; ARCHITECTURE no_delay OF nand2 IS BEGIN z <= a NAND b; END no_delay; |  | A and B should be of length 2 bit | It should have a process statement | Z should be of length one bit in length | Z should be of STD_LOGIC type | C | CO1 | L3 | 2
23 | Following lines are a part of _______ package. TYPE my_type IS (‘U’, ‘X’, ‘0’, ‘1’, ‘Z’, ‘W’, ‘ L’, ‘H’, ‘-‘); |  | STANDARD | STD_LOGIC_ARITH | STD_LOGIC_1164 | WORK | C | CO1 | L2 | 1
24 | Which of the following package may contain the given statement? TYPE color IS RANGE (red, green, blue, black) |  | STD_LOGIC_1164 | STANDARD | STD_LOGIC_ARITH | WORK | D | CO1 | L2 | 1
25 | What would be the value of x and y in the example given below? TYPE color IS (red, yellow, green, blue, purple, orange) VARIABLE x, y : color; x := color’SUCC (purple); y := color’VAL (2) |  | Orange, yellow | blue, 4 | 4, blue | blue, green | A | CO1 | L3 | 2
26 | Following code will generate library IEEE; use IEEE.STD_LOGIC_1164.ALL; use IEEE.STD_LOGIC_ARITH.ALL; use IEEE.STD_LOGIC_UNSIGNED.ALL; entity design is Port ( in1 : in STD_LOGIC; in2: in STD_LOGIC; clock : in STD_LOGIC; reset : in STD_LOGIC; op1 : out STD_LOGIC; op2 : out STD_LOGIC); end design; architecture Behavioral of design is signal temp : std_logic_vector(1 downto 0); signal state : std_logic; begin temp <= in1 & in2; process(clock,reset) begin if reset = '0' then state <='0'; elseif(clock'event and clock ='1')then case(temp)is when "00" => state <= state; when "01" => state <= '0'; when "10" => state <= '1'; when "11" => state <= not state; when others => state <= 'X'; end case; end if; end process; op1<= state; op2 <= not state; end Behavioral; |  | SR FF | 2:1 Decoder | 2:1 Multiplexer | JK FF | D | CO1 | L3 | 1
27 | A for loop is initiated as given below, in total how many iterations will be there for the FOR loop? |  | 3 | 4 | 5 | 6 | D | CO1 | L2 | 1
28 | The correct syntax for using EXIT in a loop is ___________ |  | EXIT loop_label WHEN condition; | EXIT WHEN condition loop_label; | loop_label WHEN condition EXIT | EXIT WHEN loop_label condition | A | CO1 | L2 | 1
29 | What is the correct syntax for using ASSERT statement? |  | ASSERT condition [REPORT string] [SEVERITY name]; | Condition [REPORT string] [SEVERITY name] ASSERT; | Condition [SEVERITY name] [REPORT string] ASSERT; | ASSERT condition [SEVERITY name] [REPORT string]; | A | CO1 | L2 | 1
30 | What is the use of REPORT statement? |  | To check the consistency | To make the statement wait | To print any string or output the string | To report the failure | C | CO1 | L1 | 1
31 | How many types of severity levels are there for the ASSERT statement? |  | 1 | 2 | 3 | 4 | D | CO1 | L2 | 1
32 | What kind of circuit may be described by using the following statement? ASSERT NOT (s=’1’ and r = ‘1’) REPORT ‘’INVALID! S and R both can’t be 1” SEVERITY ERROR |  | Flip flop | Multiplexer | Decoder | Counter | A | CO1 | L2 | 1
33 | Where should one use WARNING severity level? |  | To stop the execution | To alert the user about unexpected conditions | To pass the message from simulation | To give a warning about wrong conditions | B | CO1 | L2 | 1
34 | Which of the following is correct syntax for WAIT ON statement? |  | WAIT ON signal_assignments; | WAIT ON boolean_condition; | WAIT ON signal_list; | WAIT ON time_expression; | C | CO1 | L2 | 1
35 | Which of the following can’t be declared in an architecture? |  | Signal | Constant | Variable | BIT_VECTOR | C | CO1 | L1 | 1
36 | A variable is assigned a value inside a process, the new value of the variable will be available _______ |  | After one delta cycle | Immediately | At the end of a process | At the end of architecture | B | CO1 | L2 | 1
37 | Which of the following is true about packages? |  | Package is collection of libraries | Library is collection of packages | Package is collection of entities | Entity is collection of packages | B | CO1 | L2 | 1
38 | What do you call a constant declared in the package declaration, without its initial value specified? |  | Constant | Package constant | Deferred constant | Undefined constant | C | CO1 | L2 | 1
39 | The minimum number of parameters that must be there in a function is ___________ |  | 0 | 1 | 2 | 3 | A | CO1 | L2 | 1
40 | Procedures are useful when _________ |  | Functions are not synthesizable | Signals are needed to be declare | Multiple values are needed as a result | Architecture can’t contain some statement | C | CO1 | L2 | 1
41 | Which attribute in synthesis process specify/ies the resistance by controlling the quantity of current it can source? |  | Load attribute | Drive attribute | Arrival time attribute | All of the above | B | CO1 | L2 | 1
42 | Which type of digital systems exhibit the necessity for the existence of at least one feedback path from output to input? |  | Combinational System | Sequential system | Both a and b | None of the above | B | CO1 | L1 | 1
43 | In VHDL, which class of scalar data type represents the values necessary for a specific operation? |  | Integer types | Real types | Physical types | Enumerated types | D | CO1 | L2 | 1
44 | Which among the following is pre-defined in the standard package as one-dimensional array type comprising each element of BIT type? |  | Bit type | Bit_vector type | Boolean type | All of the above | B | CO1 | L1 | 1
45 | In composite data type of VHDL, the record type comprises the elements of _______data types. |  | Same | Different | Both a and b | None of the above | B | CO1 | L2 | 1
46 | Which among the following wait statement execution causes the enclosing process to suspend and then wait for an event to occur on the signals? |  | Wait until Clk = ‘1’ | Wait on x,y,z | Wait on clock until answer > 80 | Wait for 12 ns | B | CO1 | L1 | 1
47 | After an initialization phase, the simulator enters the ______phase. |  | Compilation | Elaboration | Execution | None of the above | C | CO1 | L2 | 1
48 | Which among the following is/are regarded as the function/s of translation step in synthesis process? |  | Conversion of RTL description to boolean unoptimized description | Conversion of an unoptimized to optimized boolean description | Conversion of unoptimized boolean description to PLA format | All of the above | A | CO1 | L1 | 1
49 | Which of the following assignment is associated with OTHERS keyword? |  | <= | b) => | c) := | d) >= | B
50 | "PORT MAP"statement is used in which type of modeling style |  | Concurrent modeling Style | Structural modeling Style | Sequntial modeling Style | none of the above | B

## UNIT-II
Department of Electronics and Telecommunication Engineering
Multiple Choice Questions
Subject: VLSIDT Sem-I Year: BE Division: 2
Faculty Name:
Sr. No | Question | Image | Option A | Option B | Option C | Option D | Correct Option | CO | Revised Bloom's Level | Marks
1 | Metastability Occurs |  | When the input signal is a asynchronous signal | rise time and fall time is more then the tolerable values | setup + hold time violation | All of the above | D | CO2 | L2 | 1
2 | Hardened Flip Flop is used to |  | To remove clock skew | To remove metastability | To remove clock jitter | To maintain signal integrity | B | CO2 | L2 | 2
3 | Maximum difference in phase of clock between any two periods is |  | Clock Jitter | Clock Skew | Clock delay | Clcok distribution | A | CO2 | L2 | 1
4 | Clock skew is measured between |  | two data Signals | two clock signal | data and clock signal | all of the above | A | CO2 | L2 | 1
5 | It is the state of the circuit which is neither ‘0’ nor ‘1’ |  | Betastability | Stability | Metasatbility | Mentalability | C | CO2 | L2 | 1
6 | The time required for an input data to settle _____ the triggering edge of clock is known as ‘Setup Time’. |  | Before | .During | After | All of the above | A | CO2 | L1 | 1
7 | Hold time is defined as the time required for the data to ________ after the triggering edge of clock. |  | Increase | Decrease | Remain stable | All of the above | C | CO2 | L2 | 1
8 | If the level of fan-out is beyond a limit in synthesis, it results in an insertion of buffer by ultimate effect of _____ the speed. |  | Enhancing | Reducing | Stabilizing | None of the above | B | CO2 | L1 | 1
9 | Which among the following constraint/s is/are involved in a state-machine description? |  | State variable & clock | State transitions & output specifications | Reset condition | All of the above | D | CO2 | L2 | 1
10 | Which among the following is/are identical in Mealy & Moore machines? |  | Combinational output signal | Clocked Process | Both a and b | None of the above | B | CO2 | L2 | 1
11 | Which method/s is/are adopted for acquiring spike-free outputs? |  | Moore machine with clocked outputs | Mealy machine with clocked outputs | Output-state machine | All of the above | D | CO2 | L2 | 1
12 | In signal integrity, which noise/s occur/s due to impedance mismatch, stubs, vias and other interconnection discontinuities? |  | Power/Ground Noise | Crosstalk Noise | Reflection Noise | All of the above | B | CO2 | L2 | 1
13 | Increase in the physical distance of H-tree _________the skew rate. |  | Increases | Stabilizes | Decreases | All of the above | A | CO3 | L2 | 1
14 | What is the maximum noise voltage that may appear at the input of a logic gate without changing the logical state of its output is termed as _______ |  | Noise Immunity | Noise Margin | White Noise | None of the these | B | CO3 | L1 | 1
15 | What is the Propagation delay? |  | the time taken for the output of a gate to change after the intermediates have changed | the time taken for the input of a gate to change after the intermediates have changed | the time taken for the input of a gate to change after the outputs have changed | the time taken for the output of a gate to change after the inputs have changed | D | CO3 | L2 | 1
16 | Which 'law' describes the exponential growth of integrated circuit complexity? |  | Nyquist's theorem. | Moore's law. | Farday's law. | Lenz's law. | B | CO3 | L2 | 1
17 | Which method/s of physical clocking is/are a /the recursive structure where the memory elements are grouped together to make the use of nearby or same distribution points? |  | H tree | Balanced tree clock network | . Both a and b | None of the above | A | CO3 | L2 | 1
18 | Before the commencement of design, the clocking strategy determine/s __________ |  | Number of clock signals necessary for routing throughout the chip | Number of transistors used per storage requirement | Power dissipated by chip & the size of chip | All of the above | D
19 | In logic synthesis, ________ is an EDIF that gives the description of logic cells & their interconnections. |  | Netlist | b. Checklist | c. Shitlist | d. Dualist | A
20 | If the level of fan-out is beyond a limit in synthesis, it results in an insertion of buffer by ultimate effect of _____ the speed. |  | Enhancing | Reducing | Stabilizing | None of the above | B
21 | Which among the following constraint/s is/are involved in a state-machine description? |  | State variable & clock | State transitions & output specifications | Reset condition | All of the above | D
22 | WHICH OF THE FOLLOWING STATEMENTS ARE TRUE A)MAXIMUM CLOCK FREQUENCY DEPENDS UPON THE CLOCK SKEW B) MAXIMUM CLOCK FREQUENCY DEPENDS UPON THE INTERCONNECT DELAY C) ) MAXIMUM CLOCK FREQUENCY DEPENDS UPON THE DELAY OF COMBINATIONAL BLOCK D)ALL OF THE ABOVE |  | A | B | C | D | D
23 | Which among the following is/are identical in Mealy & Moore machines? |  | Combinational output signal | b. Clocked Process | c. Both a and b | d. None of the above | B
24 | In signal integrity, which noise/s occur/s due to impedance mismatch, stubs, vias and other interconnection discontinuities? |  | Power/Ground Noise | b. Crosstalk Noise | c. Reflection Noise | d. All of the above | C
25 | Timing analysis is more efficient with synchronous systems whose maximum operating frequency is evaluated by the _________path delay between consecutive flip-flops. |  | shortest | b. average | c. longest | d. unpredictable | C
26 | Which type of CPLD packaging comprises pins on all four sides that wrap around the edges of chip? |  | Plastic-Leaded Chip Carrier (PLCC) | b. Quad Flat Pack (QFP) | c. Ceramic Pin Grid Array (PGA) | d. Ball Grid Array (BGA) | A
27 | In a chip, which type/s of pad design/s is/are adopted to solve the problem of pin count |  | Input pad design | b. Output pad design | c. Three state pad design | d. All of the above | C
28 | ______ is used to start the initial sequence correctly. |  | preset | b) clear | c) preset and clear | d) clock | C
29 | To route digital signals near analog signals _______ must be done. |  | balancing | b) shielding digital signals | balancing and shielding | d) crossing | C
30 | Two stable states of latches are ___________ |  | Astable & Monostable | b) Low input & high output | c) High output & low output | d) Low output & high input | C
31 | The time required for an input data to settle _____ the triggering edge of clock is known as ‘Setup Time’. |  | Before | b. During | c. After | d. All of the above | A
32 | Hold time is defined as the time required for the data to ________ after the triggering edge of clock. |  | Increase | b. Decrease | c. Remain stable | d. All of the above | C
33 | In high noise margin (NMH), the difference in magnitude between the maximum HIGH output voltage of driving gate and the maximum HIGH voltage is recognized by the _________gate. |  | Driven | b. Receiving | c. Both a and b | d. None of the above | B
34 | In CMOS circuits, which type of power dissipation occurs due to switching of transient current and charging & discharging of load capacitance? |  | Static dissipation | b. Dynamic dissipation | c. Both a and b | d. None of the above | B
35 | In accordance to the scaling technology, the total delay of the logic circuit depends on ______ |  | The capacitor to be charged | b. The voltage through which capacitance must be charged | c. Available current | d. All of the above | D
36 | The VIL is found from transfer characteristic of inverter by: |  | The point where the straight line at VOH ends | b) The slope of the transition at a point at which the slope is equal to -1 | c) The midpoint of the transition line | d) All of the mentioned | B
37 | The VIH is found from transfer characteristic of inverter by: |  | The point where straight line at VOH ends | b) The slope of the transition at a point at which the slope is equal to -1 | c) The midpoint of the transition line | d) All of the mentioned | B
38 | The relation between threshold voltage and Noise Margin is: |  | Vth = sqrt(Noise Margin) | b) Vth = NMH – NML | c) Vth = (NMH+NML)/2 | d) None of the metioned | D
39 | The Lower Noise Margin is given by: |  | VOL – VIL | b) VIL – VOL | c) VIL ~ VOL(Difference between VIL and VOL, depends on which one is greater) | d)All of the metioned | B
40 | The Higher Noise Margin is given by: |  | VOH – VIH | b) VIH – VOH | c) VIH ~ VOH(Difference between VIH and VOH, depends on which one is greater) | d) All of the mentioned | A
41 | The Uncertain or transition region is between: |  | VIH and VOH | b) VIL and VOL | c) VIH and VIL | d) VOH and VOL | C
42 | Input Voltage between VIL and VOL is considered as: |  | a) Logic Input 1 | Logic Input 0 | c) Uncertain | d) None of the mentioned | B
43 | Noise margin of CMOS is: |  | Better than TTL and ECL | b) Less than TTL and ECL | c) Equal to TTL and ECL | d) None of the Mentioned | A
44 | Which functions are performed by static timing analysis in simulation? |  | Computation of delay for each timing path | b. Logic analysis in a static manner | c. Both a and b | d. None of the above | B
45 | What is signal integrity |  | Difference between any two clocks | Violation of timings in a system | A set of measures of the quality of an electrical signal | None of the above

## UNIT-III
\
\
Multiple Choice Questions
Subject: VLSIDT Sem-I Year: BE Division: 2
Faculty Name:
Sr. No | Question | Image | Option A | Option B | Option C | Option D | Correct Option | CO | Revised Bloom's Level | Marks
1 | An Antifuse programming technology is predominantly associated with _____. |  | SPLDs | FPGAs | CPLDs | All of the above | B | CO3 | L2 | 1
2 | In fusible link technologies, the undesired fuses are removed by the pulse application of _____voltage & current to device input. |  | Low | Moderate | High | All of the above | C | CO3 | L2 | 1
3 | Which programming technology/ies is/are predominantly associated with SPLDs and CPLDs? |  | EPROM | EEPROM | FLASH | All of the above | D | CO3 | L1 | 1
4 | Which type of MOSFET exhibits no current at zero gate voltage? |  | Depletion MOSFET | Enhancement MOSFET | Both a and b | None of the above | A
5 | The difference between a PAL & a PLA is ____________ |  | PALs and PLAs are the same thing | The PLA has a programmable OR plane and a programmable AND plane, while the PAL only has a programmable AND plane | The PAL has a programmable OR plane and a programmable AND plane, while the PLA only has a programmable AND plane | The PAL has more possible product terms than the PLA | B | CO3 | L2 | 1
6 | In FPGA, vertical and horizontal directions are separated by ____________ |  | A line | A channel | A strobe | A flip-flop | B | CO3 | L2 | 1
7 | The complex programmable logic device contains several PLD blocks and __________ |  | A language compiler | AND/OR arrays | Global interconnection matrix | Field-programmable switches | C | CO3 | L2 | 1
8 | The full form of EEPROM is __________ |  | Erasable Electrically Programmable ROMs | Electrically Erasable Programmable ROMs | Electrically Erasable Programming ROMs | Electrically Erasable Programmed ROMs | B | CO3 | L1 | 1
9 | In synthesis flow, which stage/s is/are responsible for converting an unoptimized boolean description to PLA format? |  | Translation | b. Optimization | c. Flattening | d. All of the above | C |  |  |  | GS
10 | In spartan-3 family architecture, which programmable functional element accepts two 18 bit binary numbers as inputs and computes the product? |  | Configurable Logic Blocks | Input Output Blocks | Block RAM | Multiplier Blocks | D
11 | What are the Outputs of AND gate in PLD is said to be _____ |  | Both input and output same | B. Strobe lines | C. Output lines | D. Input lines | C | CO3 | L2 | 1
12 | The content of a simple programmable logic device (PLD) consists of: |  | fuse-link arrays | thousands of basic logic gates | advanced sequential logic functions | thousands of basic logic gates and advanced sequential logic functions | D | CO3 | L2 | 1
13 | The complex programmable logic device (CPLD) contains several PLD blocks and: |  | a global interconnection matrix | field-programmable switches | AND/OR arrays | a language compiler | A | CO3 | L2 | 1
14 | PLAs, CPLDs, and FPGAs are all which type of device? |  | CPLD | PLDS | FPAGA | NONE OF THE ABOVE | B | CO3 | L2 | 1
15 | Once a PAL has been programmed: |  | it cannot be reprogrammed. | Its outputs are only active HIGHs | its outputs are only active LOWs | its logic capacity is lost | A | CO3 | L1 | 1
16 | The FPGA refers to |  | First programmable Gate Array | Field Programmable Gate Array | First Program Gate Array | Field Program Gate Array | B | CO3 | L2 | 1
17 | PLD contains a large number of |  | Flip-flops | Gates | Registers | All of the Mentioned | D | CO3 | L2 | 1
18 | In the following PLA, which output implements the logic function ABCD? |  | X | Y | Z | None of the these | C | CO3 | L4 | 2
19
20 | An integrated circuits with internal logic gates connected through electronic fuses is called |  | portable large device | portable logic device | . programmable large device | programmable logic device | D | CO3 | L2 | 1
21 | What would happen, if smaller logic modules are utilized for performing logical functions associated with FPGA? A. Propagation delay will increase B. FPGA area will increase C. Wastage of logic modules will not be prevented D. Number of interconnected paths in device will decrease |  | A & B | C & D | A & D | B & C | A | CO3 | L3 | 2
22 | Which type of CPLD packaging can provide maximum number of pins on the package due to small size of the pins? |  | PLCC | QFP | PGA | BGA | D | CO3 | L2 | 1
23 | How many logic gates can be implemented in the circuit by complex programmable logic devices (CPLDs)? |  | 10 | 100 | 1000 | 10000 | D | CO3 | L3 | 1
24 | _________ is the fundamental architecture block or element of a target PLD. |  | 0 | Pre-layout Simulation | Logic cell | Post-layout Simulation | C | CO3 | L2 | 1
25 | An Antifuse programming technology is predominantly associated with _____. |  | SPLDs | CPLDs | FPGAs | All of the above | C | CO3 | L2 | 1
26 | Why antifuses are implemented in a PLD? |  | To protect from high voltage | To increase the memory | To implement the programmes | As a switching devices | C | CO3 | L2 | 1
27 | Which among the following is/are not suitable for in-system programming? |  | EPROM | EEPROM | Flash | All of the above | A | CO3 | L2 | 1
28 | Simple Programmable Logic Devices (SPLDs) are also regarded as _____________. |  | Programmable Array Logic (PAL) | Generic Array Logic (GAL) | Programmable Logic Array (PLA) | All of the above | D | CO3 | L2 | 1
29 | [7 empty] | CO3
30 | [7 empty] | CO3
31 | [7 empty] | CO3
32 | [7 empty] | CO3
33 | [7 empty] | CO3
34 | [7 empty] | CO3
35 | [7 empty] | CO3
36 | [7 empty] | CO3
37 | [7 empty] | CO3
38 | [7 empty] | CO3
39 | [7 empty] | CO3
40 | [7 empty] | CO3
41 | [7 empty] | CO3
42 | [7 empty] | CO3
43 | [7 empty] | CO3
44 | [7 empty] | CO3
45 | [7 empty] | CO3
46 | [7 empty] | CO3
47
48
49
50

## Unit-IV
Department of Electronics and Telecommunication Engineering
Multiple Choice Questions
Subject: VLSIDT Sem-I Year: BE Division: II
Faculty Name:
Sr. No | Question | Image | Option A | Option B | Option C | Option D | Correct Option | CO | Revised Bloom's Level | Marks
1 | The CMOS gate circuit of NOT gate is: | [5 empty] | D
2 | The truth table which accurately explains the operation of CMOS not gate is: | [5 empty] | D
3 | The CMOS logic circuit for NAND gate is: |  |  |  |  | None of the above | A
4 | In CMOS logic circuit the n-MOS transistor acts as: |  | Load | Pull up network | Pull down network | Not used in CMOS circuits | C
5 | In CMOS logic circuit the p-MOS transistor acts as: |  | Load | Pull up network | Pull down network | Not used in CMOS circuits | B
6 | In CMOS logic circuit, the switching operation occurs because: |  | Both n-MOSFET and p-MOSFET turns OFF simultaneously for input ‘0’ and turns ON simultaneously for input ‘1’ | Both n-MOSFET and p-MOSFET turns ON simultaneously for input ‘0’ and turns OFF simultaneously for input ‘1’ | N-MOSFET transistor turns ON, and p-MOSFET transistor turns OFF for input ‘1’ and N-MOS transistor turns OFF, and p-MOS transistor turns ON for input ‘0’ | None of the mentioned | C
7 | The CMOS logic circuit for NOR gate is: |  |  |  |  | None of the above | A
8 | When both nMOS and pMOS transistors of CMOS logic design are in OFF condition, the output is: |  | 1 or Vdd or HIGH state | 0 or ground or LOW state | High impedance or floating(Z) | None of the mentioned | C
9 | When both nMOS and pMOS transistors of CMOS logic gates are ON, the output is: |  | 1 or Vdd or HIGH state | 0 or ground or LOW state | High impedance or floating(Z) | None of the mentioned | C
10 | CMOS inverter has ______ regions of operation. |  | two | Three | Four | Five | D
11 | If n-transistor conducts and has large voltage between source and drain, then it is said to be in _____ region. |  | linear | saturation | non saturation | cut-off | B
12 | If p-transistor is conducting and has small voltage between source and drain, then it is said to work in ________ |  | linear | saturation | non saturation | cut-off | C
13 | If both the transistors are in saturation, then they act as ________ |  | current source | voltage source | divider | buffer | A
14 | If βn = βp, then Vin is equal to ________ |  | Vdd | Vss | 2 Vdd | 0.5Vdd | D
15 | Mobility depends on ________ |  | Transverse electric field | Vg | Vdd | Channel Length | A
16 | In CMOS inverter, transistor is a switch having ________ |  | infinite on resistance | finite off resistance | buffer | infinite off resistance | B
17 | CMOS inverter has ______ output impedance. |  | Low | High | Very High | None of the above | A
18 | Increasing fan-out ____________ the propagation delay. |  | increases | decreases | does not affect | exponentially decreases | A
19 | Fast gate can be built by keeping ________ |  | low output capacitance | low output capacitance | high output capacitance | input capacitance does not affect speed of the gate | A
20 | Microelectronic technology cannot be characterized by |  | minimum feature size | power dissipation | production cost | design cost | D
21 | Which model is used for scaling? |  | constant electric scaling | constant voltage scaling | costant electric and voltage scaling | costant current model | C
22 | Pass transistor can be driven through _____ pass transistors. |  | One | No | Two | more | B
23 | The power dissipation in Pseudo-nMOS is reduced to about ________ compared to nMOS device. |  | 50% | 30% | 60% | 70% | C
24 | In dynamic CMOS logic _____ is used. |  | two phase clock | one phase clock | three phase clock | four phase clock | D
25 | In clocked CMOS logic, output in evaluated in |  | on period | off period | both period | half of on period | A
26 | Built-in self test aims to |  | reduce test pattern generation cost | reduce volume of test data | reduce test time | all of the mentioned | D
27 | Depletion mode MESFET operates as |  | reverse biased | forward biased | both reverse and forward biased | none of the mentioned | A
28 | Pinch-off voltage is equal to |  | built-in potential | applied voltage | sum of built-in potential and applied voltage | difference of built-in potential and applied voltage | C
29 | Pinch-off voltage is a function of |  | channel depth | channel thickness | channel length | channel density | B
30 | The drain current is independent of |  | Vgs | Vds | Vt | Vs | A
31 | Pinch-off voltage is ______ to channel concentration density. |  | directly related | inversely related | exponentially related | is not related | A
32 | For depletion mode transistor, gate is connected to |  | Vdd | Source | Ground | drain | B
33 | The n-type semiconductor have _______ as majority carriers. |  | Holes | Negative ions | Electrons | Positive ions | C
34 | The oxide layer formed in the MOSFET is: |  | Metal oxide | Silicon dioxide | Poly Silicon oxide | Oxides of Non metals | B
35 | The current through the n-MOS transistor will flow when: |  | Vgs > Vtreshold, Vds=0 | Vgd < Vtreshold, Vds=0 | Vgs > Vtreshold, Vds>0 | Vgs > Vtreshold, Vds<0 | C
36 | The depletion mode n-MOS differs from enhancement mode n-MOS in: |  | Threshold voltage | Channel Length | Switching time | None of the mentioned | A
37 | The circuit shown below the output expression y is |  | A | B | C | D | A
38 | Determine the combinational logic equation |  | (A+(DE)+BC )WHOLE BAR | (A(D+E)+(B+C)) WHOLE BAR | (A(D+E)+BC)WHOLE BAR | None of the above | C
39 | Compute the chip area of the logical circuit shown in fig |  | 64L | 56L | 60L | none of the above | B
40 | The scaling factor of length and width of the channel are: |  | 1,1 | 1/α, 1/β | 1/α, 1/α, | 1/β, 1/β | C
41 | In the C MOS inverter circuit shown if the transconductance parameters of N MOS and P MOS transistor are 𝐾𝑛 = 𝐾𝑝 = 𝜇𝑛𝐶𝑂𝑋*𝑊𝑛/𝐿𝑛= 𝜇𝑝𝐶𝑂𝑋*𝑊𝑝/𝐿P== 40 𝜇𝐴 /𝑉^2 and threshold voltages are 𝑉𝑇 = 1𝑉 the current I is |  | 0 | 25 µ | 45 µ | 90 µ | C
42 | For the n – channel MOS transistor shown in figure, the threshold voltage VTH is 0.8V. Neglect channel length modulation effects. When the drain voltage VD = 1.6, the drain current ID was found to be 0.5 mA. If VD is adjusted to be 2V by changing the values of R and VDD, the new value of ID (in m A) is |  | 0.625 | 0.75 | 1.125 | 1.5 | C
43 | Consider the following statements for a metal oxide semiconductor field effect transistor (MOSFET): P: As channel length reduces, OFF – state current increases. Q: As channel length reduces, output resistance increases. R: As channel length reduces, threshold voltage remains constant. S: As channel reduces, ON current increases. Which of the above statements are INCORRECT? |  | P and Q | P and S | Q and R | Rand S | C
44 | The effective channel length of a MOSFET in saturation decreases with increase in |  | Gate voltage | Drain voltage | Source voltage | Body voltage | B
45 | Identify the circuits as shown in fig. |  | NAND Gate, Not Gate | NAND Gate, Nor Gate | NOR Gate, NAND Gate | Not gate, Nor gate | B
46 | Identify the Circuit as shown in fig. |  | NAND Gate | 4:1 mux transmission gate | 2:1 mux transmission gate | None of the above | C
47 | In CMOS inverter, the propagation delay of a gate is the/an _________ transition delay time for the signal during propagation from input to output especially when the signal changes its value. |  | Highest | Average | Lowest | None of the above | B
48 | In CMOS circuits, which type of power dissipation occurs due to switching of transient current and charging & discharging of load capacitance? |  | Static dissipation | b. Dynamic dissipation | c. Both a and b | d. None of the above | B
49 | In the region where inverter exhibits gain, the two transistors are in _______ region. |  | cut-off | linear | non saturation | saturation | A
50 | Choose the correct statement |  | MOSFET is a unipolar, voltage controlled, two terminal device | MOSFET is a bipolar, current controlled, three terminal device | MOSFET is a unipolar, voltage controlled, three terminal device | MOSFET is a bipolar, current controlled, two terminal device | C
d)

## Unit-V
Department of Electronics and Telecommunication Engineering
Multiple Choice Questions
Subject: Sem-I Year: SE/TE/BE Division:
Faculty Name:
Sr. No | Question | Image | Option A | Option B | Option C | Option D | Correct Option | CO | Revised Bloom's Level | Marks
1 | In floorplanning, which phase/s play/s a crucial role in minimizing the ASIC area and the interconnection density? |  | Placement | Global Routing | Detailed Routing | All of the above | A | CO5 | L1 | 1
2 | Implant is represented using ___________ |  | black, dark line | b) black, dotted line | c) yellow, dark line | d) yellow, dotted line | D
3 | Photoresist layer is formed using __________ and In CMOS fabrication, the photoresist layer is exposed to __________ |  | high sensitive polymer, visible light[ | light sensitive polymer,ultraviolet light | polysilicon, infra red light silicon di oxide, | d) fluorescent | B
4 | nMOS fabrication process is carried out in ____________and______________ Impurities are added to the wafer of the crystal |  | thin wafer of a single crystal and p impurities | b) thin wafer of multiple crystals and n impurities | c) thick wafer of a single crystal and siicon | d) thick wafer of multiple crystals and crystal | A
5 | Heavily doped polysilicon is deposited using |  | chemical vapour decomposition | chemical vapour deposition | chemical deposition | dry deposition[ | B
6 | Which type of CMOS circuits are good and better? . N-well is formed by __________ |  | p well ,decomposition | n well, diffusion | all of the mentioned | none of the mentioned | B
7 | CMOS has _____________and P-well is created on_____________ |  | high noise margin, p subtrate | high packing density, n substrate[ | high power dissipation, p & n substrate | none of the mentioned | B
8 | ASIC stands for: |  | application speedy integrated circuit. | application specific integrated circuit. | advanced standard integrated circuit.[object | advanced speed integrated circuit. | B
9 | The width of n-diffusion and p-diffusion layer should be? |  | 3λ | 2λ | λ | 4λ | B
10 | Which color is used for n-diffusion? |  | red | green | blue | yellow | C
11 | What are the advantages of design rules? |  | durable | b) scalable | c) portable | d) all of the mentioned | C
12 | Design rules does not specify __________ |  | linewidths | separations | extensions | colours | D
13 | ________ is used to deal with effect of variation. |  | chip level technique | b) logic level technique | c) switch level technique | d) system level technique | D
14 | As die size shrinks, the complexity of making the photomasks ____________ |  | increases | b) decreases | c) remains the same | d) cannot be determined | A
15 | ______ architecture is used to design VLSI. |  | system on a device | b) single open circuit | c) system on a chip | d) system on a circuit | C
16 | What is the design flow of VLSI system? | i. architecture design ii. market requirement iii. logic design iv. HDL coding | ii-i-iii-iv | b) iv-i-iii-ii | c) iii-ii-i-iv | d) i-ii-iii-iv | A
17 | Which is the high level representation of VLSI design? |  | problem statement | b) logic design | c) HDL program | d) functional design | A
18 | nMOS fabrication process is carried out in ____________ |  | thin wafer of a single crystal | b) thin wafer of multiple crystals | c) thick wafer of a single crystal | d) thick wafer of multiple crystals | A
19 | ______________ impurities are added to the wafer of the crystal. |  | n impurities | b) p impurities | c) siicon | d) crystal | B
20 | What kind of substrate is provided above the barrier to dopants? |  | insulating | b) conducting | c) silicon | d) semiconducting | A
21 | The photoresist layer is exposed to ____________ |  | Visible light | b) Ultraviolet light | c) Infra red light | d) LED | B
22 | In nMOS device, gate material could be ____________ |  | silicon | b) polysilicon | c) boron | d) phosphorus | B
23 | Which is the commonly used bulk substrate in nMOS fabrication? |  | silicon crystal | b) silicon-on-sapphire | c) phosphorus | d) silicon-di-oxide | C
24 | In nMOS fabrication, etching is done using ____________ |  | plasma | b) hydrochloric acid | c) sulphuric acid | d) sodium chloride | A
25 | Heavily doped polysilicon is deposited using ____________ |  | chemical vapour decomposition | b) chemical vapour deposition | c) chemical deposition | d) dry deposition | B
26 | In diffusion process ______ impurity is desired. |  | n type | b) p type | c) np type | d) none of the mentioned | A
27 | Contact cuts are made in ____________ |  | source | b) drain | c) metal layer | d) diffusion layer | A
28 | Interconnection pattern is made on ____________ |  | polysilicon layer | b) silicon-di-oxide layer | c) metal layer | d) diffusion layer | C
29 | _______ is used to suppress unwanted conduction. |  | phosphorus | b) boron | c) silicon | d) oxygen | B
30 | Which is used for the interconnection? |  | boron | b) oxygen | c) aluminium | Silicon | C
31 | CMOS technology is used in developing which of the following? |  | microprocessors | b) microcontrollers | c) digital logic circuits | d) all of the mentioned | D
32 | CMOS has __________ |  | high noise margin | b) high packing density | c) high power dissipation | d) high complexity | B
33 | Oxidation process is carried out using __________ |  | hydrogen | b) low purity oxygen | c) sulphur | d) nitrogen | A
34 | Photoresist layer is formed using __________ |  | high sensitive polymer | b) light sensitive polymer | c) polysilicon | d) silicon di oxide | B
35 | Few parts of photoresist layer is removed by using __________ |  | acidic solution | b) neutral solution | c) pure water | d) diluted water | A
36 | P-well doping concentration and depth will affect the __________ |  | threshold voltage | b) Vss | c) Vdd | d) Vgs | A
37 | Which type of CMOS circuits are good and better? |  | p well | b) n well | c) all of the mentioned | d) none of the mentioned | B
38 | N-well is formed by __________ |  | decomposition | b) diffusion | c) dispersion | d) filtering | B
39 | _______ is sputtered on the whole wafer. |  | silicon | b) calcium | c) potassium | d) aluminium | D
40 | What is the disadvantage of the MOS device? |  | limited current sourcing | b) limited voltage sinking | c) limited voltage sourcing | d) unlimited current sinking | A
41 | Medium scale integration has ____________ |  | ten logic gates | b) fifty logic gates | c) hundred logic gates | d) thousands logic gates | C
42 | As die size shrinks, the complexity of making the photomasks ____________ |  | increases | b) decreases | c) remains the same | d) cannot be determined | A
43 | What is Lithography? |  | Process used to transfer a pattern to a layer on the chip | b) Process used to develop an oxidation layer on the chip | c) Process used to develop a metal layer on the chip | d) Process used to produce the chip | A
44 | Silicon oxide is patterned on a substrate using ____________ |  | Physical lithography | b) Photolithography | c) Chemical lithography | d) Mechanical lithography | B
45 | Positive photo resists are used more than negative photo resists because ___________ |  | Negative photo resists are more sensitive to light, but their photo lithographic resolution is not as high as that of the positive photo resists | b) Positive photo resists are more sensitive to light, but their photo lithographic resolution is not as high as that of the negative photo resists | c) Negative photo resists are less sensitive to light | d) Positive photo resists are less sensitive to light | A
46 | The ______ is used to reduce the resistivity of poly silicon. |  | Photo resist | b) Etching | c) Doping impurities | d) None of the mentioned | C
47 | The isolated active areas are created by technique known as ___________ |  | Etched field-oxide isolation | b) Local Oxidation of Silicon | c) Etched field-oxide isolation or Local Oxidation of Silicon | d) None of the mentioned | C
48 | To grow the polysilicon gate layer, which of the following chemical is used for chemical vapour deposition? |  | Silicon Nitride(Si3N4) | b) Silane gas(SiH4) | c) Silicon oxide | d) None of the mentioned | B
49 | Which process is involved in growing the shaded region? |  | Chemical vapor deposition (CVD) | b) Sputtering and patterned by etching | c) Chemical vapor deposition (CVD) and patterned by HF acid etching | d) Chemical vapor deposition (CVD) and patterned by dry (plasma) etching | D
50 | Gate oxide layer consists of ___________ |  | SiO2 layer, overlaid with a few layers of an oxynitrided oxide | b) Only SiO2 Layer | c) SiO2 layer with Polysilicon Layer | d) SiO2 layer and stack of epitaxial layers of Polysilicon | A

## Unit-VI
Department of Electronics and Telecommunication Engineering
Multiple Choice Questions
Subject::- VLSI DESIGN AND TECHNOLOGY Sem-I Year: BE Division: II
Faculty Name:
Sr. No | Question | Image | Option A | Option B | Option C | Option D | Correct Option | CO | Revised Bloom's Level | Marks
1 | In JTAG programming, JTAG stands for ________ |  | Joint Texture Analysis Group | Joint Technique Aided Group | Joint Testing Array Group | Joint Test Action Group | D | CO6 | L2 | 1
2 | Which among the following is regarded as an electrical fault? |  | Excessive steady-state currents | Delay faults | Bridging faults | Logical stuck-at-0 or stuck-at-1 | A | CO6 | L2 | 1
3 | Which among the following faults occur/s due to physical defects? |  | Process variations & abnormalities | Defects in silicon substrate | Photolithographic defects | All of the above | D | CO6 | L2 | 1
4 | The defect present in the following MOSFET is: |  | Logical stuck at 1 | Logical stuck at 0 | Physical defect | Electrical Transistor stuck open | D | CO6
5 | Which are processing faults? |  | missing contact window | b) parasitic transistor | c) oxide breakdown | d) all of the mentioned | D | CO6
6 | . Electromigration is a |  | processing fault | b) material defects | c) time dependent failure | d) packaging fault | C | CO6
7 | Which relation is correct? |  | failure – error – fault | b) fault – error – failure | c) error – fault – failure | d) error – failure – fault | B | CO6
8 | For a circuit with k lines __________ single stuck-at fault is possible. |  | k | b) 2k | c) k/2 | d) k2 | B | CO6
9 | For a n signal lines circuit _____________ bridging faults are possible. |  | n | b) 2n | c) n2 | d) n/2 | C | CO6
10 | IDDQ fault occurs when there is |  | increased voltage | b) increased quiescent current | c) increased power supply | d) increased discharge | B | CO6
11 | Which fault causes output floating? |  | stuck-open | b) stuck-at | c) stuck-on | d) IDDQ | A | CO6
12 | Data retention time comes under __________ fault. |  | functional fault | b) memory fault | c) parametric fault | d) structural fault | C | CO6
13 | The quality of the test set is measured by |  | fault margin | b) fault detection | c) fault correction | d) fault coverage | D | CO6
14 | Design for testability is considered in production for chips because: |  | Manufactured chips are faulty and are required to be tested | b) The design of chips are required to be tested | c) Many chips are required to be tested within short interval of time which yields timely delivery for the customers | d) All of the mentioned | C | CO6
15 | The functions performed during chip testing are: |  | Detect faults in fabrication | b) Detect faults in design | c) Failures in functionality | d) All of the mentioned | D | CO6
16 | ATPG stands for: |  | a) Attenuated Transverse wave Pattern Generation | b) Automatic Test Pattern Generator | c) Aligned Test Parity Generator | d) None of the mentioned | B | CO6
17 | Delay fault is considered as: |  | Electrical fault | b) Logical fault | c) Physical defect | d) None of the Mentioned | B | CO6
18 | A metallic blob present between drain and the ground of the n-MOSFET inverter acts as: |  | Physical defect | b) Logical fault as output is stuck on 0 | c) Electrical fault as resistor short | d) All of the mentioned | D | CO6
19 | High resistance short present between drain and ground of n-MOSFET inverter acts as: |  | Pull up delay error | b) Logical fault as output is stuck at 1 | c) Electrical fault as transistor stuck on | d) All of the mentioned | A | CO6
20 | The fault simulation detects faults by: |  | Test generation | b) Construction of fault Dictionaries | c) Design analysis under faults | d) All of the mentioned | D | CO6
21 | The ease with which the controller establishes specific signal value at each node by setting input values is known as: |  | Testability | b) Observability | c) Controllability | d) Manufacturability | C | CO6
22 | The ease with which the controller determines signal value at any node by setting input values is known as: |  | Testability | b) Observability | c) Controllability | d) Manufacturability | B | CO6
23 | The poor controllability circuits are: |  | Decoders | b) Clock generators | c) Circuits with feedback | d) All of the mentioned | D | CO6
24 | The circuits with poor observability are: |  | ROM | b) PLA | c) Sequential circuits with long feedback loops | d) All of the mentioned | C | CO6
25 | Large number of input vectors are used to set a particular node (1) or (0), to propagate an error at the node to output makes the circuit low on: |  | Testability | b) Observability | c) Controllability | d) Manufacturability | A | CO6
26 | Divide and Conquer approach to large and complex circuits for testing is found in: |  | Partition and Mux Technique | b) Simplified automatic test pattern generation technique | c) Scan based technique | d) All of the mentioned | A | CO6
27 | LSSD stands for: |  | Linear system synchronous detection | b) Level sensitive system detection | c) Level sensitive scan design | d) Level sensitive scan detection | C | CO6
28 | In data compression technique, comparison is done on |  | test response | b) entire test data | c) data inputs | d) output sequences | A | CO6
29 | Self-checking technique consists of |  | supplying coded input data | b) receiving coded output data | c) supplying all possible input sequence | d) all of the mentioned | A | CO6
30 | The type of error in self-checking technique are |  | simple error | b) unidirectional error | c) multiple error | d) all of the mentioned | D | CO6
31 | The parity check detection is done using |  | OR gate | b) AND gate | c) XOR gate | d) NOR gate | C | CO6
32 | Which errors are detected using duplication codes? |  | single errors | b) unidirectional errors | c) bidirectional errors | d) multiple errors | D | CO6
33 | Which uses the highest operating frequency? |  | a) internal feedback LFSR | b) external feedback LFSR | c) both internal and external LFSR | d) counters | A | CO6
34 | Which method has more uniformity? |  | a) internal feedback LFSR | b) external feedback LFSR | c) all of the mentioned | d) none of the mentioned | B | CO6
35 | for n-bit LFSR, the longest possible sequence is given by |  | 2n | b) 2n + 1 | c) 2n – 1 | d) 1/2n | C | CO6
36 | ______ determines the position of EX-OR gate with respect to flip-flops. |  | maximal length sequence | b) value of n | c) number of flip-flops | d) characteristic equation | D | CO6
37 | LFSR has ______ |  | ) EX-OR gates | b) AND gates | c) OR gates | d) EX-OR and AND gates | A | CO6
38 | The minimum number of EX-OR gates used is in between |  | 0 to 2 | b) 1 to 3 | c) 2 to 5 | d) 3 to 7 | B | CO6
39 | The LFSR takes reasonable time if the n value is |  | below 50 | b) below 100 | c) below 10 | d) below 25 | D | CO6
40 | Which is used to initialize the LFSRs? |  | zeroes | b) ones | c) preset of flip-flop | d) EX-OR gate | C | CO6
41 | The beginning and end of the maximal length sequence can be determined using |  | a) AND gate | NAND gate | c) AND or NAND gate | d) Both AND and NAND gate | C | CO6
42 | Which process is used to develop the LFSR method? |  | a) random method | gaussian method | c) deterministic method | d) bernoulli method | D | CO6
43 | Which is known as the stored test pattern method? |  | a) deterministic test pattern | b) algorithmic test pattern | c) random test pattern | d) exhaustive test pattern | A | CO6
44 | Which method uses finite state machine for developing the test pattern? |  | a) deterministic test pattern | b) algorithmic test pattern | c) random test pattern | d) exhaustive test pattern | B | CO6
45 | A n-bit counter produces ______ number of total input combinations. |  | 2(n-1) | b) 2(n+1) | c) 2n | d) 2n | C | CO6
46 | Which method needs fault simulation? |  | exhaustive test pattern method | b) pseudo-exhaustive test pattern method | c) random test pattern method | d) deterministic test pattern method | A | CO6